## K-BUS Price
АО "ТЕСЛИ"
KNX Home & Building Control System Price List (KNX) CONFIDENTIAL
Issuing Date: 2022-03
S/N | Picture | Brief Description | Model
(A) KNX Classic Series Smart Touch Panel & Button
1 |  | Smart Home Server 10.1", Z10 (KNX & Intercom) 10.1" IPS color touch panel,1280*800,Aluminum faceplate,Ambience LED strip,Built-in temperature sensor Full KNX functions with list-view or map-view, full intercom functions, 48V PoE, IP camera supported; 15 control pages: including Lighting, Blind, Scene, Value send, RGB,HVAC, AC,Ventilation, Floor heating,Music,Air quality,Energy metering,also max.16 timing, 8 group event,8 logic functions; Installation: British 86*86mm,German standard twin-60*60mm wall-mounted box; Color: Gray Frame | A-IS03 | 2398.5
2 |  | KNX Smart Touch Panel 10.1", V10 10.1” IPS color touch panel,1280*800,Aluminum faceplate,Built-in temperature sensor Full KNX Functions, 10 control pages: including Lighting, Blind, Scene, Value send, RGB, HVAC, AC,Ventilation,Floor heating,Music,Air quality, also max 32 timing, 2 group event,8 logic functions; Installation: Flush-mounted with bracket on European 60*60mm, British 86*86mm wall-mounted box; Color: Black/Gold Frame | CHTF-10.1/20.1.21(Black) CHTF-10.1/20.1.24(Gold) | 1800
3 |  | KNX Smart Touch Panel 5", V50 5" IPS color panel 480*854; Aluminum faceplate,Built-in temperature sensor, Vertical/Horizontal Full KNX Functions, 15 control pages: including Lighting, Blind, Scene, Value send, RGB,HVAC, AC, Ventilation,Floor heating,Music,Air quality,Energy metering, also max 16 timing, 8 group event,8 logic functions Weekly timer,Icons customized by SD card Installation: European 60*60mm, British 86*86mm, Swiss/Australian/US standard wall-mounted box; Color: Black/Silver Frame | Vertical: CHTF-5.0/15.3.21(Black) CHTF-5.0/15.3.22(Silver) Horizontal CHTF-5.0/15.4.21(Black) CHTF-5.0/15.4.22(Silver) | 1003.5
4 |  | KNX Smart Touch Panel 4“, V40 4" IPS color panel 480*480; Aluminum faceplate,Built-in temperature sensor, Vertical/Horizontal Full KNX Functions, 15 pages: including Lighting, Blind, Scene, Value send, RGB,HVAC, AC,Ventilation, Floor heating,Music,Air quality,Energy metering, also max 16 timing, 8 group event,8 logic functions Weekly timer,Icons customized by SD card Installation:European 60*60mm, British 86*86mm, Swiss/Australian/US standard wall-mounted box; Color: Black/Silver Frame | CHTF-4.0/15.3.21(Black) CHTF-4.0/15.3.22(Silver) | 883.5
5 |  | KNX Touch Panel Slim, 6 Buttons Glass touch panel, Metal Frame, 2-color (blue, yellow) LED indicator; KNX Functions: Switching.Dimming, Blind, Scene, Value Send; Installation: Fit for 86*86mm wall-mounted box (can be installed into the 60*60mm ) Color: Black/Silver/Gold Frame | CHTB-06/01.2.21(Black) CHTB-06/01.2.22(Silver) CHTB-06/01.2.24(Gold) | 217.5
6 |  | KNX Touch Panel Slim, 4 Buttons Glass touch panel, Metal Frame, 2-color (blue, yellow) LED indicator; KNX Functions: Switching.Dimming, Blind, Scene, Value Send; Installation: Fit for 86*86mm wall-mounted box (can be installed into the 60*60mm ) Color: Black/Silver Frame | CHTB-04/01.2.21(Black) CHTB-04/01.2.22(Silver) | 205.5
7 |  | KNX Touch Panel Slim, 2 Buttons Glass touch panel, Metal Frame, 2-color (blue, yellow) LED indicator; KNX Functions: Switching.Dimming, Blind, Scene, Value Send; Installation: Fit for 86*86mm wall-mounted box (can be installed into the 60*60mm ) Color: Black/Silver Frame | CHTB-02/01.2.21(Black) CHTB-02/01.2.22(Silver) | 193.5
(B) KNX Waltz Series Touch Pad & Push Button
8 | NEW! | KNX WaltzTouch+ Pad 3" IPS color panel 854*480 & mechanical replaceable buttons,Built-in temperature & humidity sensor, Animation effects on display when buttons pressed, 2-fold input(dry contact or NTC temp. detection) Full KNX Functions, 6 control pages: including Lighting, Blind, Scene, Value send, Shift register,Multiple operation,Delay mode, RTC operation, String etc. Also, HVAC, AC,Ventilation,Music,Air quality, color and color temp. control. 8 group event,8 logic functions, RGB status LED indication; Installation:European 60*60mm, British 86*86mm, Swiss/Australian/US standard wall-mounted box; Color: Gray/Silver/Gold | Plastic Button: CHTFB-3.0/6.1.03(Gray) CHTFB-3.0/6.1.02 (Silver) CHTFB-3.0/6.1.04 (Gold) | 868.5
|  |  | Metal Button: CHTFB-3.0/6.1.23(Gray) CHTFB-3.0/6.1.22(Silver) CHTFB-3.0/6.1.24(Gold) | 898.5
9 | NEW! | KNX Waltz Push Button, 2 Gang Mechanical replaceable buttons, Metal Button Frame,Built-in temperature sensor, 2-fold input(dry contact or NTC temp. detection), RGB status LED indication; KNX Functions: Switch, Dimming, RGB & RGBW,Color temp.control, Blind, Scene, Value send, Shift register,Multiple operation,Delay mode, RTC operation, String etc. 8 group event,8 logic functions, Installation:European 60*60mm, British 86*86mm, Swiss/Australian/US standard wall-mounted box; Color: Silver/Gray/Gold | Metal Button: CHPB-04/02.1.23(Gray) CHPB-04/02.1.22(Silver) CHPB-04/02.1.24(Gold) | 306
10 | NEW! | KNX Waltz Push Button, 3 Gang Mechanical replaceable buttons, Metal Button Frame,Built-in temperature sensor, 2-fold input(dry contact or NTC temp. detection), RGB status LED indication; KNX Functions: Switch, Dimming, RGB & RGBW,Color temp.control, Blind, Scene, Value send, Shift register,Multiple operation,Delay mode, RTC operation, String etc. 8 group event,8 logic functions, Installation:European 60*60mm, British 86*86mm, Swiss/Australian/US standard wall-mounted box; Color: Silver/Gray/Gold | Metal Button: CHPB-06/02.1.23(Gray) CHPB-06/02.1.22(Silver) CHPB-06/02.1.24(Gold) | 343.5
11 | NEW! | KNX Waltz Push Button , 4 Gang Mechanical replaceable buttons, Metal Button Frame,Built-in temperature sensor, 2-fold input(dry contact or NTC temp. detection), RGB status LED indication; KNX Functions: Switch, Dimming, RGB & RGBW,Color temp.control, Blind, Scene, Value send, Shift register,Multiple operation,Delay mode, RTC operation, String etc. 8 group event,8 logic functions, Installation:European 60*60mm, British 86*86mm, Swiss/Australian/US standard wall-mounted box; Color: Silver/Gray/Gold | Metal Button: CHPB-08/02.1.23(Gray) CHPB-08/02.1.22(Silver) CHPB-08/02.1.24(Gold) | 358.5
(C) KNX 55mm Series Thermostat & Push Button
12 |  | KNX Multi-function Thermostat, 55mm LCD Screen, Built-in temperature sensor, 2-fold PT 1000 interfaces Thermostat function: HVAC,Air conditioner,Floor heating,Ventilation control Multifunctional fucntion: 6 plastic push buttons can be used as normal push button functions of Switch,Dimming,Blinds,Scene,Value Send; 4 group event,8 logic functions, Installation: European 60*60mm, British 86*86mm standard wall-mounted box; Color: White/ Grey; Finish: Shiny/ Matt | Shiny Finish: CHTPB-04/00.1.00(White) Matt Finish: CHTPB-04/00.2.00(White) CHTPB-04/00.2.01(Grey) | 379.5
13 |  | KNX Push Button Sensor, 1-gang, 55mm Plastic Push Button, Laser printed paper for icons or functional description, Built-in temperature sensor, KNX Functions: Switch, Dimming, RGB & RGBW, Blind, Scene, Value send, Shift register,Multiple operation,Delay mode; 8 group event,8 logic functions; RGB Status LED Indication Installation: European 60*60mm, British 86*86mm standard wall-mounted box; Color: White; Finish: Shiny/ Matt | Shiny Finish CHPLE-02/02.1.00 Matt Finish CHPLE-02/02.2.00 | 168
14 |  | KNX Push Button Sensor, 2-gang, 55mm Plastic Push Button, Laser printed paper for icons or functional description, Built-in temperature sensor, KNX Functions: Switch, Dimming, RGB & RGBW, Blind, Scene, Value send, Shift register,Multiple operation,Delay mode; 8 group event,8 logic functions; RGB Status LED Indication Installation: European 60*60mm, British 86*86mm standard wall-mounted box; Color: White; Finish: Shiny/ Matt | Shiny Finish CHPLE-04/02.1.00 Matt Finish CHPLE-04/02.2.00 | 184.5
15 |  | KNX Push Button Sensor, 3-gang, 55mm Plastic Push Button, Laser printed paper for icons or functional description, Built-in temperature sensor, KNX Functions: Switch, Dimming, RGB & RGBW, Blind, Scene, Value send, Shift register,Multiple operation,Delay mode; 8 group event,8 logic functions; RGB Status LED Indication Installation: European 60*60mm, British 86*86mm standard wall-mounted box; Color: White; Finish: Shiny/ Matt | Shiny Finish CHPLE-06/02.1.00 Matt Finish CHPLE-06/02.2.00 | 201
16 |  | KNX Push Button Sensor, 4-gang, 55mm Plastic Push Button, Laser printed paper for icons or functional description, Built-in temperature sensor, KNX Functions: Switch, Dimming, RGB & RGBW, Blind, Scene, Value send, Shift register,Multiple operation,Delay mode; 8 group event,8 logic functions; RGB Status LED Indication Installation: European 60*60mm, British 86*86mm standard wall-mounted box; Color: White; Finish: Shiny/ Matt | Shiny Finish CHPLE-08/02.1.00 Matt Finish CHPLE-08/02.2.00 | 219
17 |  | KNX Push Button Sensor, 1-gang, 55mm Plastic Push Button, Laser printed paper for icons or functional description, Built-in temperature sensor, KNX Functions: Switch, Dimming, RGB & RGBW, Blind, Scene, Value send, Shift register,Multiple operation,Delay mode; 8 group event,8 logic functions; RGB Status LED Indication Installation: European 60*60mm, British 86*86mm standard wall-mounted box; Color: Grey; Finish: Matt | CHPLE-02/02.2.01 | 181.5
18 |  | KNXKNX Push Button Sensor, 2-gang, 55mm Plastic Push Button, Laser printed paper for icons or functional description, Built-in temperature sensor, KNX Functions: Switch, Dimming, RGB & RGBW, Blind, Scene, Value send, Shift register,Multiple operation,Delay mode; 8 group event,8 logic functions; RGB Status LED Indication Installation: European 60*60mm, British 86*86mm standard wall-mounted box; Color: Grey; Finish: Matt | CHPLE-04/02.2.01 | 198
19 |  | KNX Push Button Sensor, 3-gang, 55mm Plastic Push Button, Laser printed paper for icons or functional description, Built-in temperature sensor, KNX Functions: Switch, Dimming, RGB & RGBW, Blind, Scene, Value send, Shift register,Multiple operation,Delay mode; 8 group event,8 logic functions; RGB Status LED Indication Installation: European 60*60mm, British 86*86mm standard wall-mounted box; Color: Grey; Finish: Matt | CHPLE-06/02.2.01 | 214.5
20 |  | KNX Push Button Sensor, 4-gang, 55mm Plastic Push Button, Laser printed paper for icons or functional description, Built-in temperature sensor, KNX Functions: Switch, Dimming, RGB & RGBW, Blind, Scene, Value send, Shift register,Multiple operation,Delay mode; 8 group event,8 logic functions; RGB Status LED Indication Installation: European 60*60mm, British 86*86mm standard wall-mounted box; Color: Grey; Finish: Matt | CHPLE-08/02.2.01 | 232.5
(D) KNX Switch & Multi-functional Actuators
21 |  | KNX Switch Actuator 4-Fold, 16A 16A/channel, Un rated voltage 250V AC, 50-60Hz, high-current magnetic relay, max. switching current 40A Two Operation Mode: Switch Actuator/ Heating Actuator; KNX Functions: Swicth, Status response,Scene(5/fold),Time,Preset,Logic,Scene,Threshold,Safety,Forced Installation: DIN-rail Mounted | KA/R 0416.2 | 369
22 |  | KNX Switch Actuator 8-Fold, 16A 16A/channel, Un rated voltage 250V AC, 50-60Hz, high-current magnetic relay, max. switching current 40A Two Operation Mode: Switch Actuator/ Heating Actuator; KNX Functions: Swicth, Status response,Scene(5/fold),Time,Preset,Logic,Scene,Threshold,Safety,Forced Installation: DIN-rail Mounted | KA/R 0816.2 | 522
23 |  | KNX Switch Actuator 12-Fold, 16A 16A/channel, Un rated voltage 250V AC, 50-60Hz, high-current magnetic relay, max. switching current 40A Two Operation Mode: Switch Actuator/ Heating Actuator; KNX Functions: Swicth, Status response,Scene(5/fold),Time,Preset,Logic,Scene,Threshold,Safety,Forced Installation: DIN-rail Mounted | KA/R 1216.2 | 663
24 |  | KNX Switch Actuator 4-Fold, 16A, Current Mesurement 16A/channel, Un rated voltage 250V AC, 50-60Hz, high-current magnetic relay, max. switching current 20A Two Operation Mode: Switch Actuator/ Heating Actuator KNX Functions: Swicth, Status response,Scene(8/fold),Time,Preset,Logic,Scene,Threshold,Safety,Forced And Current & Power measurement,Operation hours counter; Installation: DIN-rail Mounted | ARCD-04/16.2 | 462
25 |  | KNX Switch Actuator 8-Fold, 16A, Current Mesurement 16A/channel, Un rated voltage 250V AC, 50-60Hz, high-current magnetic relay, max. switching current 20A Two Operation Mode: Switch Actuator/ Heating Actuator KNX Functions: Swicth, Status response,Scene(8/fold),Time,Preset,Logic,Scene,Threshold,Safety,Forced And Current & Power measurement,Operation hours counter; Installation: DIN-rail Mounted | ARCD-08/16.2 | 652.5
26 |  | KNX Switch Actuator 12-Fold, 16A, Current Mesurement 16A/channel, Un rated voltage 250V AC, 50-60Hz, high-current magnetic relay, max. switching current 20A Two Operation Mode: Switch Actuator/ Heating Actuator KNX Functions: Swicth, Status response,Scene(8/fold),Time,Preset,Logic,Scene,Threshold,Safety,Forced And Current & Power measurement,Operation hours counter; Installation: DIN-rail Mounted | ARCD-12/16.2 | 828
27 |  | KNX Multi-function Actuator Mini 3-Fold, 6A 6A/channel, Un rated voltage 250V AC, 50-60Hz, Total current of 3 channels less than 12A KNX Functions: Swicth, Status response,Scene(8/fold),Time,Preset,Logic,Scene,Forced,Operation hours counter; Blinds,Valve,Heating,Fan control,6-fold dry contact input/output,LED indicator, Installation: Flush-mounted on European 60*60mm, British 86*86mm wall-mounted box; | AMMAF-03/06.1 | 313.5
28 |  | KNX 4-Fold Multi-function Actuator, 6A 6A/channel, Un rated voltage 250V AC, 50-60Hz, high-current magnetic relay, max. switching current 16A KNX Functions: Swicth, Status response,Scene(8/fold),Time,Preset,Logic,Scene,Forced,Operation hours counter; Blinds(AC & DC & Dry Contact motor type),Valve,Heating,Fan control, Installation: DIN-rail Mounted | AMMA-04/06.1 | 289.5
29 |  | KNX 8-Fold Multi-function Actuator, 10A 10A/channel, Un rated voltage 250V AC, 50-60Hz, high-current magnetic relay, max. switching current 20A KNX Functions: Swicth, Status response,Scene(8/fold),Time,Preset,Logic,Scene,Forced,Operation hours counter;Blinds((AC & DC & Dry Contact motor type)),Valve,Heating,Fan control(8 fold) Installation: DIN-rail Mounted | AMMA-08/10.1 | 433.5
30 |  | KNX 16-Fold Multi-function Actuator, 10A 10A/channel, Un rated voltage 250V AC, 50-60Hz, high-current magnetic relay, max. switching current 20A KNX Functions: Swicth, Status response,Scene(8/fold),Time,Preset,Logic,Scene,Forced,Operation hours counter; Blinds(AC & DC & Dry Contact motor type),Valve,Heating,Fan control, Installation: DIN-rail Mounted | AMMA-16/10.1 | 738
31 |  | KNX 24-Fold Multi-function Actuator, 10A 10A/channel, Un rated voltage 250V AC, 50-60Hz, high-current magnetic relay, max. switching current 20A KNX Functions: Swicth, Status response,Scene(8/fold),Time,Preset,Logic,Scene,Forced,Operation hours counter; Blinds(AC & DC & Dry Contact motor type),Valve,Heating,Fan control, Installation: DIN-rail Mounted | AMMA-24/10.1 | 1059
32 |  | KNX Fan coil Controller, 0-10V Output Voltage: 0-10V or 10A/105uF. Max. DC current switching capacity 16A/30V DC, 230V AC drive and 24V AC with 0-10V drive interface;Three-wires PT1000 temperature sensor Interface KNX Functions: Fan Coil control,Scene control(8), Channels can be used as switch output Installation: DIN-rail Mounted | AFVFT-07/10.1 | 445.5
(E) KNX Dimming Actuators
33 |  | KNX SCR Dimming Actuator 2-Fold Max.load 300W/channel, Leading edge phase control,Un rated voltage 250V AC, 50-60Hz, KNX Functions: Swicth, Relative & Absolute Dimming,Status response,Scene(15/fold),Preset, Staircase Lighting, ,Adjust dimming curve(4 options) via manual buttons Installation: DIN-rail Mounted | KA/D 0215.S.1 | 465
34 |  | KNX SCR Dimming Actuator 4-Fold Max.load 300W/channel, Leading edge phase control,Un rated voltage 250V AC, 50-60Hz, KNX Functions: Swicth, Relative & Absolute Dimming,Status response,Scene(15/fold),Preset, Staircase Lighting, Adjust dimming curve(4 options) via manual buttons Installation: DIN-rail Mounted | KA/D 0415.S.1 | 594
35 |  | KNX LED Dimming Actuator 4-Fold, 4A Constsant Voltage drive mode, Input 12-24V DC, Rated current 4A, RGBW Control KNX Functions: Swicth, Relative & Absolute Dimming,Status response,Scene(15/fold),Preset, Staircase Lighting Installation: DIN-rail Mounted | ADLD-04/03.1 | 352.5
36 |  | KNX 1-10V Dimming Actuator 4-Fold, 16A Passive DC 0/1-10V drive mode, switch current 16A /250V AC,no additional voltage input KNX Functions: Swicth, Relative & Absolute Dimming,Status response, Scene(15/fold),Preset, Staircase Lighting Installation: DIN-rail Mounted | ADTV-04/16.2 | 369
37 |  | KNX/DALI Gateway 1-Fold One channel gateway with broadcast function,fault detection of lamps and ballasts of DALI devices, Per Fold: Max.64 DALI devices control (Switch,dimming,brightness), 16 groups control, 16 scenes control. Support DCA APP in ETS or PC software configuration. Installation: DIN-rail Mounted | BTDG-01/64.1 | 375
38 |  | KNX/DALI Gateway 2-Fold Two channel gateway with broadcast function,fault detection of lamps and ballasts of DALI devices, Per Fold: Max.64 DALI devices control (Switch,dimming,brightness), 16 groups control, 16 scenes control. Support DCA APP in ETS or PC software configuration. Installation: DIN-rail Mounted | BTDG-02/64.1 | 642
(F) KNX Sensors & IR Devices
39 |  | KNX Presence Sensor with Constant Lighting Function Diameter/Radius 14m, Max. mounting height 5m. Presence detection with max. three separate channels, two levels light switching, locking functions, constant light dimming function Intallation: Ceiling-mounted | CSBPC-02/00.1 | 418.5
40 |  | KNX Brightness & Motion Sensor 8M Diameter/Radius 8m, Max. mounting height *2 Master-slave detector function,logic funciton Intallation: Ceiling-mounted | CSBP-02/00.2 | 198
41 |  | KNX Air Quality Sensor V2 PM 2.5, PM 10, VOC,AQI, CO2, detection and display,Built-in temperature & humidity sensor, Ventilation, Cooling/heating, humidity,Air quality control; 3 logic function. Installation: European 60*60mm, British 86*86mm standard wall-mounted box; Color: White/Black | CSAQI-06/00.1.00 (White) BCSAQI-06/00.1.01(Black) | 766.5
42 |  | KNX Gateway for IR, Flush Mounted, 2-Fold Transimitting distance max. 2m, 1 fold current detection, up to 10A Support Universal IR control, up to 30 IR code; Air-condition control, up to 266 IR codes, Support DCA APP in ETS configuration. Installation: European 60*60mm, British 86*86mm standard wall-mounted box; | BTIRF-02/00.2 | 253.5
43 |  | KNX Gateway for IR, Ceiling,V2 Installation height max. 4m, transimitting distance max. 3m(radius), Auxiliary power 12-30V DC, Support Universal IR control, up to 30 IR code; Air-condition control, up to 266 IR codes. Support DCA APP in ETS configuration. Installation: Ceiling-mounted | BTIRC-01/00.2 | 379.5
44 |  | KNX IR Learner USB port to PC, within 3cm to the remote controller, can test and verify after learned control code | BTIL-01/00.2 | 166.5
(G) KNX Universal Interface & Binary Input
45 |  | KNX Universal Interface 4-Fold, 5V DC Can be individually configured per input(4) & LED output(4), bus length≤10M, Input 20V DC, Output 5V DC KNX Functions: Switch, Dimming,Blind, Scene, Value send, Switching sequence,couter,Multiple operation Installation:European 60*60mm, British 86*86mm wall-mounted box; | KI/U 04.01.1 | 132
46 |  | KNX Universal Interface 4-Fold, 12V DC Can be individually configured per input(4) & LED output(4), bus length≤10M, Input 20V DC,Output 12V DC KNX Functions:Switch,Dimming,RGB,Blind,Scene,Value send,Shift register,Multiple operation,Delay mode 8 group event,8 logic functions Installation:European 60*60mm, British 86*86mm wall-mounted box; | CTUI-04/04.1 | 148.5
47 |  | KNX Universal Interface 8-Fold, 12V DC Can be individually configured per input(8) & LED output(8), bus length≤10M, Input 20V DC,Output 12V DC KNX Functions:Switch,Dimming,RGB,Blind,Scene,Value send,Shift register,Multiple operation,Delay mode 8 group event,8 logic functions Installation:European 60*60mm, British 86*86mm wall-mounted box; | CTUI-08/08.1 | 216
48 |  | KNX Universal Interface 4-Fold, DIN-rail Mounted Can be individually configured per input(4), bus length≤100M, Input 20V DC KNX Functions:Switch,Dimming,RGB,Blind,Scene,Value send,Shift register,Multiple operation,Delay mode 8 group event,8 logic functions Installation: DIN-rail Mounted | CTBIF-04/00.1 | 148.5
49 |  | KNX Universal Interface 8-Fold, DIN-rail Mounted Can be individually configured per input(8), bus length≤100M, Input 20V DC KNX Functions:Switch,Dimming,RGB,Blind,Scene,Value send,Shift register,Multiple operation,Delay mode 8 group event,8 logic functions Installation: DIN-rail Mounted | CTBIF-08/00.1 | 216
50 |  | KNX Universal Interface 16-Fold, DIN-rail Mounted Can be individually configured per input(16), bus length≤100M, Input 20V DC KNX Functions:Switch,Dimming,RGB,Blind,Scene,Value send,Shift register,Multiple operation,Delay mode 8 group event,8 logic functions Installation: DIN-rail Mounted | CTBIF-16/00.1 | 298.5
51 |  | KNX Binary Input 4-Fold Input 0-265V AC/DC, Max. 2mA, 0-3V for "0", 9-265V for "1", cable length ≤100M (1.5mm2) KNX Functions:Switch, Dimming,Blind, Scene, Value send, Switching sequence,couter,Multiple operation Installation: DIN-rail Mounted | CTBI-04/00.1 | 298.5
(H) KNX System Device & Gateway
52 |  | KNX 640mA Power supply Input voltage 95V-255V AC, 47-63Hz, output 1: 30V DC +1/-2V, SELV with choke; output 2: 30V DC +1/-2V,SELV without choke, total 640mA, short-circuit-proof Installation: DIN-rail Mounted | KP/D 30.640.1 | 403.5
53 |  | KNX USB interface USB Standard 2.0, Max. cable length 5m from PC, | BNUS-00/00.1 | 298.5
54 |  | KNX Line Coupler DIN-rail Mounted, can be used as line coupler, backbone coupler or repeater, has a filter table Installation: DIN-rail Mounted | BNLC-00/00.1 | 598.5
55 |  | KNX/IP Router DIN-rail Mounted, Tunneling and Routing, can be used as a line coupler, as a backbone coupler to connect several TP areas or different TP installation systems via Ethernet Installation: DIN-rail Mounted | BNIPR-00/00.1 | 768
56 |  | KNX/IP Interface 1.0 DIN-rail Mounted, RJ45 socket for10/100Base-T, IEEE 802.3 network, Auto Sensing, support 5 clients Installation: DIN-rail Mounted | BNIP-00/00.1 | 348
57 |  | KNX/IP Interface 2.0 DIN-rail Mounted, RJ45 socket for10/100Base-T, IEEE 802.3 network, Auto Sensing, Remote program Project manager, Support 1 clients & 1 KNXnetIP Device Manager. Installation: DIN-rail Mounted | BNIP-00/00.2 | 348
58 |  | Air1 Server for Air Home Remote Pro APP DIN-rail Mounted, server for mobile/tablet APP, 2 folds RS485 converters, configured by PC software, Installation: DIN-rail Mounted | BTAS-KNX485.2 | 1800
60 | *main product | KNX/RS485/RS232 Multi-Protocol Bidirectional Converter By defaut it contains 1 fold of KNX/RS485 converter. Another 3 folds of KNX/RS232 or KNX/RS485 converter boards can be added to it to form a device with flexible folds of 1RS485 + (1~3)* RS485/RS232 Installation: DIN-rail Mounted | BTPG-04/03.1 | 372
63 |  | KNX/ Tuya-Zigbee Gateway Work as a ZigBee Gateway functionm,upload KNX devices to Tuya platform for management, Support KNX devices functions, including Lighting, Curtains, Scenes, Temperature Control, Air Conditioning, Background Music, Ventilation system, Air Quality and Energy Metering display and Logic functions Installation: DIN-rail Mounted | BTMO-TY/00.1(Pole) BTMO-TY/00.2(Extending) | 412.5
(I) KNX Room Controller
64 |  | KNX Room controller Basic 1.0 Switch relay 4 * 16A, 8 * 6A; 2 folds SCR dimmer, 1 fold AC shutter, 1 fold fan coil actuator, 20 dry contact Installation: DIN-rail Mounted | AMRM-41/00.1 | 1431
65 |  | KNX Room Controller Premium 2.0 Switch relay 4 * 16A, 6 * 10A; 2 folds dimmer 1-10V, 1 folds AC/Dry contact shutter, 1 fold fan coil actuator, 20 dry contact, 1 fold RS485 Protocol Conversion, I fold KNX/IP Protocol Conversion Installation: DIN-rail Mounted | AMRP-41/00.2 | 1699.5
66 |  | KNX Room Controller Smart 3.0 Switch relay 4 * 16A,21 * 6A; 1 folds AC/Dry contact shutter, 2 folds TRIAC dimming, 3 folds 0-10V dimming, 1 fold fan coil actuator with 0-10V output valve, 1 fold IP protocol, 5 folds of dry contact/binary input/LED output 4 group event,4 logic functions, 4 time functions,Three-wires PT1000 temperature sensor interface Installation: DIN-rail Mounted | AMRS-41/05.3 | 2040
(J) Accessories
67 |  | KNX Cable Standard KNX 4-core (red,black,white,yellow) wire, Aluminum foil shielding, ground line, Copper wire diameter:0.8mm, Twisted pair:2 x Twisted pair(red and black, white and yellow), 200meter each reel | per meter | 1.5
68 |  | KNX Terminal Red & black KNX terminal, yellow & white KNX terminal; 8*Φ0.6-0.8mm²， 50 units/box | Red & Black Yellow & White | 1.5